## ACTRIS RI Variables
Annex I: Catalog with ACTRIS L1-L2 data from observational NF | Colour codes for measurement techniques
| Variable produced from a single measurement technique | [10 empty] | 1
| Variable produced from synergy of measurement techniques | [10 empty] | 2
| Variable produced from synergy of measurement techniques where combinations are possible | [10 empty] | 1.5
[15 empty] | Measurement techniques (should be consistent with the NF concept and TC concepts) | [15 empty] | Measurement techniques (should be consistent with the NF concept and TC concepts) | [19 empty] | Measurement techniques (should be consistent with the NF concept and TC concepts) | [12 empty] | Model
ACTRIS variable | Comment | NF requirements Mandatory - M Specializing - S Optimum - O | wave 1/wave 2 | Data level (L0, L1, L2) | Remote/in situ | Matrix: Aerosol/ Cloud/ trace gas | Associated Topical Centre | Data producer L1, L2 | RRT-O= operational in RRT now RRT-S = scheduled from 2020 | Ambition to lead the ACTRIS data curation service | Access to L1, L2 (open, password, on request, restricted) | Recommended time resolution | Higher timeres. available | Approx. height resolution for remote sensing data | High-power aerosol lidar | Automatic sun/sky/lunar photometer | Automatic low-power aerosol lidar | Integrating Nephelometer | Mobility Particle Size Spectrometer | Aerodynamic & Optical Particle Size Spectrometer | Absorption Photometer | Condensation Particle Counter | Scanning PSM, (N)AIS, N-MPSS | Particle Size Magnifier (PSM) | Cloud Condensation Nuclei Counter | Filter sampling | Thermal-optical analyser | Offline filter-based IC, GC-MS, HPLC-MS, LC/MS | Aerosol Mass Spectrometer | X-Ray Fluorescence, Particle Induced X-ray Emission | FTIR (single) | FTIR (double) | UVVIS - ZS | UVVIS- MAXDOAS | UVVIS – PANDORA | O3-DIAL | On-line GC-FID | On-line GC-MS | On-line GC-FID/MS | On-line GC-Medusa | On-line PTR-MS | On-line Hantzsch | Off-line traps: ads-tubes | Off-line traps: DNPH-cartridge-HPLC | Off-line steel canister | Off-line glass flask | NO-O3 chemiluminescence | Potentially other measurement technique supported by the TC | Cavity Attenuated Phase Shift Spectroscopy (CAPS) | CI-APi-TOF | Cloud radar | Doppler cloud radar | Lidar/ceilometer | Radiosonde | Microwave radiometer | Drop-counting raingauge | Disdrometer | Integrating Cloud Probe | Cloud Droplet Probe | Cloud Ice Probe | Aerosol Particle Sampler | Bulk collectors | INP instrument | NWP model input required
Aerosol remote sensing
Attenuated backscatter profile |  | M |  | L1, L2 | remote | aerosol | CARS | DC | NRT-S | IMAA/CNR | open | 1h, 5/week | around 1h, but also at native raw resolutino (typ 1 m) | 60 m | 1 |  | 1
Volume depolarization profile |  | M |  | L1, L2 | remote | aerosol | CARS | DC | NRT-S | IMAA/CNR | open | 1h, 5/week | around 1h, but also at native raw resolutino (typ 1 m) | 60 m | 1 |  | 1
Particle backscatter coefficient profile |  | M |  | L1, L2 | remote | aerosol | CARS | DC | NRT-S | IMAA/CNR | open | 1h, 5/week |  | 60 m | 1 |  | 1
Particle extinction coefficient profile |  | M |  | L1, L2 | remote | aerosol | CARS | DC | NRT-S | IMAA/CNR | open | 1h, 5/week |  | 60 m | 1
Lidar ratio profile |  | M |  | L1, L2 | remote | aerosol | CARS | DC | NRT-S | IMAA/CNR | open | 1h, 5/week |  | 60 m | 1
Ångström exponent profile |  | O |  | L1, L2 | remote | aerosol | CARS | DC | NRT-S | IMAA/CNR | open | 1h, 5/week |  | 60 m | 1
Backscatter-related Ångström exponent profile |  | O |  | L1, L2 | remote | aerosol | CARS | DC | NRT-S | IMAA/CNR | open | 1h, 5/week |  | 60 m | 1
Particle depolarization ratio profile |  | M |  | L1, L2 | remote | aerosol | CARS | DC | NRT-S | IMAA/CNR | open | 1h, 5/week |  | 60 m | 1
Particle layer geometrical properties (height and thickness) |  | M |  | L1, L2 | remote | aerosol | CARS | DC | NRT-S | IMAA/CNR | open | 1h, 5/week | around 1h, but also at native raw resolutino (typ 1 m) | 60 m | 1 |  | 1
Column integrated exctinction | Comparable to aerosol optical depth | M |  | L1, L2 | remote | aerosol | CARS | DC | NRT-S | IMAA/CNR | open | 1h, 5/week |  | 60 m | 1 | 1
Planetary boundary layer height |  | O |  | L1, L2 | remote | aerosol | CARS | DC | NRT-S | IMAA/CNR | open | 1h, 5/week | around 1h, but also at native raw resolutino (typ 1 m) | 60 m | 1 |  | 1
Spectral Downward Sky Radiances | Almucantar, Principal Planes, Hybrid, Polarization Principal Planes: AERONET-ACTRIS algorithm - AERONET-EUROPE and associated sites only | M |  | L1 | remote | aerosol | CARS | TC | NRT-O | CNRS | open | 1h | 1h | NA |  | 1
Direct Sun/Moon Extinction Aerosol Optical Depth (column) | AERONET-ACTRIS algorithm - AERONET-EUROPE and associated sites only - Daytime + Nightime when available | M |  | L1 | remote | aerosol | CARS | TC | NRT-O | CNRS | open | 15min | 15min | NA |  | 1
Aerosol columnar properties | Spectral refractive indexes, spectral extinction/absorption AOD, single scattering albedo, spectral lidar ratio, Angström exponent, volume size distribution, spherical fraction: Synergy & single - GARRLiC / GRASP-AOD Algorithm – Daytime + Nightime when available | M |  | L2 | remote | aerosol | CARS | DC | NRT-S | AERIS | open | 1h | 1h | NA | 2 | 2 | 2 | 1.5
Aerosol profile microphysical and optical properties | Aerosol Volume Centration, Spectral Extinction AOD, Spectral Absorption AOD, Spectral Extinction coefficient, Spectral backscatter coefficient , Spectral Single Scattering Albedo, Spectral LiDAR ratio, Spectral Aerosol linear depolarization ratio, Extinction Ansgtröm Exponent , Backscatter Ansgtröm Exponent, Aerosol Phase Matrix: Synergy products -GARRLiC Algorithm – Daytime | M |  | L2 | remote | aerosol | CARS | DC | NRT-S | AERIS | open | 1h, 5/week | input Lidar resolution | GARRLIC Resolution | 2 | 2 | 2 | 1.5 | 1.5 | 1.5
Aerosol in situ
Particle light scattering and backscattering coefficients | multi-wavelength | M |  | L0, L1, L2 | in situ | aerosol | CAIS | NF | NRT-O | NILU | open | 1h | Y | - |  |  |  | 1
Particle number size distribution - mobility diameter | 0.01 - 0.8 µm | M |  | L0, L1, L2 | in situ | aerosol | CAIS | NF | NRT-O | NILU | open | 1h | Y | - |  |  |  |  | 1
Particle number size distribution - optical and aerodynamic diameter | 0.7 - 10 µm | S |  | L0, L1, L2 | in situ | aerosol | CAIS | NF | NRT-S | NILU | open | 1h | Y | - | [5 empty] | 1
Particle light absorption coefficient and equivalent black carbon concentration |  | M |  | L0, L1, L2 | in situ | aerosol | CAIS | NF | NRT-O | NILU | open | 1h | Y | - | [6 empty] | 1
Particle number concentration | > 0.01 µm | S |  | L0, L1, L2 | in situ | aerosol | CAIS | NF | NRT-S | NILU | open | 1h | Y | - | [7 empty] | 1
Nanoparticle number size distribution | 0.001 - 0.02 µm | S |  | L0, L1, L2 | in situ | aerosol | CAIS | NF | NRT-S | NILU | open | 1h | Y | - | [8 empty] | 1
Nanoparticle number concentration | > 0.001 µm | S |  | L0 ,L1, L2 | in situ | aerosol | CAIS | NF | NRT-S | NILU | open | 1h | Y | - | [9 empty] | 1
Cloud condensation nuclei number concentration | at various supersaturations | S |  | L0, L1, L2 | in situ | aerosol | CAIS | NF | NRT-S | NILU | open | 1h | Y | - | [10 empty] | 1
Mass concentration of particulate organic and elemental carbon |  | S |  | L2 | in situ | aerosol | CAIS | NF | - | NILU | open | <48h - 2/week | - | - | [11 empty] | 2 | 2
Mass concentration of particulate organic tracers |  | S |  | L2 | in situ | aerosol | CAIS | NF | - | NILU | open | <48h - 2/week | - | - | [11 empty] | 2 |  | 2
Mass concentration of non-refractory particulate organics and inorganics |  | S |  | L2 | in situ | aerosol | CAIS | NF/TC | NRT-S | NILU | open | 1h | Y | - | [14 empty] | 1
Mass concentration of particulate elements |  | S |  | L1, L2 | in situ | aerosol | CAIS | NF | - | NILU | open | <48h - 2/week | - | - | [11 empty] | 2 |  |  |  | 2
Trace gases remote sensing | [8 empty] | -
Ozone profile |  |  | 2 | L2 | remote | trace gas | CREGARS | To be decided later | NRT-O | AERIS | open |  | Y | [22 empty] | 2
Ozone partial columns | Almost continuous during day-time, weather permitting | To be decided later | 2 | L2 | remote | trace gas | CREGARS |  | NRT-O | AERIS | open | 1h | Y | 5 to 8 km | [17 empty] | 2 |  |  |  | 2 | [27 empty] | 1.5
Ozone column | UVVIS -ZS measures at sunrise and sunset? |  | 2 | L2 | remote | trace gas | CREGARS |  | NRT-O | AERIS | open | 1h - 2/day | Y | - | [17 empty] | 2 | 2 | 2 | 2 | [28 empty] | 1.5
Formaldehyde column | NF data produser FTIR; TC data producer UVVIS-MAXDOAS |  | 2 | L2 | remote | trace gas | CREGARS |  | NRT-O | AERIS | open | 1h | Y | - | [16 empty] | 2 | 2 |  | 2 | 2 | [28 empty] | 1.5
Formaldehyde lower tropospheric profile | Almost continuous during day-time |  | 2 | L2 | remote | trace gas | CREGARS |  | NRT-O | AERIS | open | 1h | Y | NA | [19 empty] | 2 | [29 empty] | 1.5
NO2 column | NF data produser for FTIR. UVVIS - ZS measures at sunrise and sunset? |  | 2 | L2 | remote | trace gas | CREGARS |  | NRT-O | AERIS | open | 1h - 2/day | Y | - | [16 empty] | 2 | 2 | 2 | 2 | 2 | [28 empty] | 1.5
NO2 partial columns |  |  | 2 | L2 | remote | trace gas | CREGARS |  | NRT-O | AERIS | open |  | Y | [17 empty] | 2 | 2 | 2 | 2 | 2
NO2 lower tropospheric profile | Almost continuous during day-time |  | 2 | L2 | remote | trace gas | CREGARS |  | NRT-O | AERIS | open | 1h | Y | NA | [19 empty] | 2 | [29 empty] | 1.5
NH3 column | Almost continuous during day-time, weather permitting |  | 2 | L2 | remote | trace gas | CREGARS |  | NRT-O | AERIS | open | 1h | Y | - | [17 empty] | 2 | [31 empty] | 1.5
C2H6 column | Almost continuous during day-time, weather permitting |  | 2 | L2 | remote | trace gas | CREGARS |  | NRT-O | AERIS | open | 1h | Y | - | [16 empty] | 2 | 2 | [31 empty] | 1.5
Trace gases in situ
NMHCs | NMHCs (C2-C9, detailed list available). Time resolution depends on sampling frequency, typical maximum 1/hour. M*: At least 6 different VOCs (NMHCs, OVOCs, terpenes) have to be measured at an NF, can be partly NMHCs. | M*, O |  | L0, L2 | in situ | trace gas | CGas-SiM | NF | NRT-S | NILU | open | 1 h-2/week | Y | - | [22 empty] | 1 | 1 | 1 | 1 | 1 |  | 1 |  | 2 | 2
OVOCs | Oxidised volatile organic compounds (detailed list available). Time resolution depends on sampling frequency, typical maximum 1/hour, less for PTR-MS. M*: At least 6 different VOCs (NMHCs, OVOCs, terpenes) have to be measured at an NF, can be partly OVOCs. | M*, O |  | L0, L2 | in situ | trace gas | CGas-SiM | NF | NRT-S | NILU | open | 4 h-2/week | Y | - | [22 empty] | 1 | 1 | 1 | 1 | 1 | 1 | 1 | 1 | 2 | 2
NO | Needs to be accomplished by water vapour and ozone measurements, ideally also global radiation or J(NO2) | M |  | L0, L1, L2 | in situ | trace gas | CGas-SiM | NF/TC | NRT-S | NILU | open | 1h | Y | - | [32 empty] | 1
NO2 | Needs to be accomplished by water vapour and ozone measurements, ideally also global radiation or J(NO2) | M |  | L0, L1, L2 | in situ | trace gas | CGas-SiM | NF/TC | NRT-S | NILU | open | 1h | Y | - | [32 empty] | 1 | 1 | 1
Condensable vapors | Sulfuric acid, highly oxygenated molecules (HOM) | O*, S |  | L2 | in situ | trace gas | CGas-SiM | NF/TC | NRT-S | NILU | open | 10 min | Y | - | [35 empty] | 1
Cloud remote sensing variables
Hydrometer type classification |  | M |  | L2 | remote | cloud | CCRES | DC | NRT-O | FMI | open | 30s | N | 60m | [36 empty] | 2 | 1.5 | 2 | 1.5 | 1.5 | 1.5 | 1.5 | [6 empty] | 1.5
Drizzle drop size distribution |  | M |  | L2 | remote | cloud | CCRES | DC | NRT-O | FMI | open | 30s | N | 60m | [37 empty] | 2 | 2 | 1.5 | 1.5 | [8 empty] | 1.5
Drizzle water content |  | M |  | L2 | remote | cloud | CCRES | DC | NRT-O | FMI | open | 30s | N | 60m | [37 empty] | 2 | 2 | 1.5 | 1.5 | [8 empty] | 1.5
Drizzle water flux |  | M |  | L2 | remote | cloud | CCRES | DC | NRT-O | FMI | open | 30s | N | 60m | [36 empty] | 2 | 1.5 | 2 | 1.5 | 1.5 | [8 empty] | 1.5
Ice water content |  | M |  | L2 | remote | cloud | CCRES | DC | NRT-O | FMI | open | 30s | N | 60m | [36 empty] | 2 | 1.5 | 2 | 1.5 | 1.5 | [8 empty] | 1.5
Liquid water content |  | M |  | L2 | remote | cloud | CCRES | DC | NRT-O | FMI | open | 30s | N | 60m | [36 empty] | 2 |  | 2 |  | 2 | [8 empty] | 1.5
Liquid water path |  | M |  | L1,L2 | remote | cloud | CCRES | DC | NRT-O | FMI | open | 30s | Y | - | [38 empty] | 1.5 |  | 1 | [8 empty] | 1.5
Temperature profile |  | O |  | L1,L2 | remote | cloud | CCRES | DC | NRT-O | FMI | open | 30s | N | variable | [39 empty] | 1.5 | 1.5
Relative humidity profile |  | O |  | L1,L2 | remote | cloud | CCRES | DC | NRT-O | FMI | open | 30s | N | variable | [39 empty] | 1.5 | 1.5
Integrated water vapor path |  | O |  | L1,L2 | remote | cloud | CCRES | DC | NRT-O | FMI | open | 30s | Y | - | [39 empty] | 1.5 | 1.5
Cloud in situ variables
Liquid droplet mass concentration | only during cloud periods | M | 2 | L0, L1, L2 | in situ | cloud | CIS | NF | NRT-S | NILU | open | 1 min | Y | - | [43 empty] | 1
Liquid droplet effective radius | only during cloud periods | M | 2 | L0, L1, L2 | in situ | cloud | CIS | NF | NRT-S | NILU | open | 1 min | Y | [44 empty] | 1
Liquid droplet number concentration | only during cloud periods | S | 2 | L0, L1, L2 | in situ | cloud | CIS | NF | NRT-S | NILU | open | 1 min | Y | - | [44 empty] | 1
Liquid droplet number size distribution | only during cloud periods | S | 2 | L0, L1, L2 | in situ | cloud | CIS | NF | NRT-S | NILU | open | 1 min | Y | - | [44 empty] | 1
Ice particle number concentration | only during mixed-phase cloud periods | S | 2 | L0, L1, L2 | in situ | cloud | CIS | NF | NRT-S | NILU | open | 1 min | Y | - | [45 empty] | 1
Ice particle number size distribution | only during mixed-phase cloud periods | S | 2 | L0, L1, L2 | in situ | cloud | CIS | NF | NRT-S | NILU | open | 10 min | Y | - | [45 empty] | 1
Ice nucleating particle number concentration | both within and outside clouds | S | 2 | L0, L1, L2 | in situ | cloud | CIS | NF | NRT-S | NILU | open | 1 h | Y | - | [45 empty] | 1 |  |  | 1
Ice nucleating particle temperature spectrum | both within and outside clouds | S | 2 | L1, L2 | in situ | cloud | CIS | NF | NRT-S | NILU | open | <= 24 h | partly | - | [46 empty] | 1
Liquid droplet inorganic ions mass concentration | only during cloud periods; see CW analytes list | S | 2 | L0, L1, L2 | in situ | cloud | CIS | NF | NRT-S | NILU | open | <= 24 h | partly | [48 empty] | 1
Liquid droplet carboxylic acids mass concentration | only during cloud periods; see CW analytes list | S | 2 | L0, L1, L2 | in situ | cloud | CIS | NF | NRT-S | NILU | open | <= 24 h | partly | [48 empty] | 1
Liquid droplet dissolved organic carbon mass concentration | only during cloud periods | S | 2 | L0, L1, L2 | in situ | cloud | CIS | NF | NRT-S | NILU | open | <= 24 h | partly | [48 empty] | 1

## Abbrevations&symbols&headings
| Abbrevations | Comments
National facility | NF
Topic Centre | TC
Data Centre | DC
Unit leaders of TC
Centre for Aerosol Remote Sensing | CARS | Doina Nicolae
Centre for Aerosol In Situ Measurements | CAIS | Markus Hermann
Centre for Cloud Remote Sensing | CCRES | Martial Haeffelin
Centre for Cloud In Situ Measurements | CIS | Kristina Höhler
Centre for Reactive Trace Gases Remote Sensing | RTGRSC | Martine De Maziere
Centre for Reactive Trace Gases In Situ Measurements | CGas-SiM | Christian Plass-Duelmer, Rainer Steinbrecher
NRT data stream implemented | NRT-O
NRT possible and scheduled | NRT-S
Mandatory variables required for ACTRIS site | M
Specializing variable | S | provision of at least two specializing variables in addition to the three mandatory variables is required for ACTRIS sites connected to Aerosol in-situ TC - one of the specializing variables must be a chemical aerosol variable
Optimum - reccomended | O
LEGEND
Variable produced from a single measurement technique |  |  | 1
Variable produced from synergy of measurement techniques |  |  | 2
Variable produced from synergy of measurement techniques where combinations are possible |  |  | 1.5
Headings
Ambition to lead the ACTRIS data curation service: | Host the data repository with format, access control and responsibility

## VOC list
Revisions and approval are expected - March 2018
*Detailed list with the the NMHC, OVOCs, terpenes
| common ACTRIS name | preferred IUPAC name | Alternative names | Formula
Alkanes | ethane | ethane |  | C2H6
| propane | propane |  | C3H8
| 2-methylpropane | methylpropane |  | C4H10
| n-butane | butane |  | C4H10
| 2-2-dimethylpropane | 2,2-dimethylpropane
| 2-methylbutane | 2-methylbutane |  | C5H12
| n-pentane | pentane |  | C5H12
| cyclopentane | cyclopentane
| methyl-cyclopentane | methylcyclopentane
| 2-2-dimethylbutane | 2,2-dimethylbutane |  | C6H14
| 2-3-dimethylbutane | 2,3-dimethylbutane
| 2-methylpentane | 2-methylpentane |  | C5H12
| 3-methylpentane | 3-methylpentane
| cyclohexane | cyclohexane
| n-hexane | hexane |  | C6H12
| methyl-cyclohexane | methylcyclohexane
| 2-2-3-trimethylbutane | 2,2,3-trimethylbutane |  | C7H16
| 2-3-dimethylpentane | 2,3-dimethylpentane
| 2-2-dimethylpentane | 2,2-dimethylpentane
| 2-4-dimethylpentane | 2,4-dimethylpentane
| 3-3-dimethylpentane | 3,3-dimethylpentane
| 3-methylhexane | 3-methylhexane
| 2-methylhexane | 2-methylhexane |  | C7H16
| n-heptane | heptane |  | C7H16
| 2-2-4-trimethylpentane | 2,2,4-trimethylpentane
| 3-methylheptane | 3-methylheptane
| n-octane | octane |  | C8H18
| n-nonane | nonane
| n-decane | decane
| n-undecane | undecane
| n-dodecane | dodecane
| n-tridecane | tridecane
| n-tetradecane | tetradecane
| n-pentadecane | pentadecane
| n-hexadecane | hexadecane
isohexanes
isoheptanes
Alkenes | ethene | ethene |  | C2H4
| propene | propene |  | C3H6
| trans-2-butene | (2E)-2-butene
| 1-butene | 1-butene |  | C4H8
| 2-methylpropene | 2-methyl-1-propene |  | C4H8
| cis-2-butene | (2Z)-2-butene
| 1-3-butadiene | 1,3-butadiene |  | C4H6
| 3-methyl-1-butene | 3-methyl-1-butene
| 2-methyl-2-butene | 2-methyl-2-butene
| trans-2-pentene | (2E)-2-pentene
| cyclopentene | cyclopentene
| 1-pentene | 1-pentene |  | C5H10
| cis-2-pentene | (2Z)-2-pentene |  | C5H10
| 1-hexene | 1-hexene |  | C6H12
| isoprene | isoprene |  | C5H8
butenes
pentenes
Alkynes | ethyne | ethyne |  | C2H2
| propyne | 1-propyne
| 1-butyne | 1-butyne |  | C4H6
Aromatics | benzene | benzene |  | C6H6
| toluene | toluene |  | C6H5CH3
| ethylbenzene | ethylbenzene
| m-p-xylene | m-xylene + p-xylene
| o-xylene | o-xylene
| 1-3-5-trimethylbenzene | 1,3,5-trimethylbenzene |  | C9H12
| 1-2-4-trimethylbenzene | 1,2,4-trimethylbenzene |  | C9H12
| 1-2-3-trimethylbenzene | 1,2,3-trimethylbenzene |  | C9H12
| m-cymene | 1-isopropyl-3-methylbenzene
| p-cymene | 1-isopropyl-4-methylbenzene
OVOCs | methanol | methanol |  | CH3OH
| ethanol | ethanol
| isopropanol | 2-propanol
| n-propanol | 1-propanol
| n-butanol | 1-butanol
| MBO | 2-methyl-3-buten-2-ol
| formaldehyde | formaldehyde
| acetaldehyde | acetaldehyde
| n-propanal | propanal
| n-butanal | butanal
| pentanal | pentanal |  | C5H10O
| hexanal | hexanal
| heptanal | heptanal
| octanal | octanal
| decanal | decanal
| undecanal | undecanal
| benzaldehyde | benzaldehyde
| acrolein | prop-2-en-1-al
| acetone | propan-2-one | propanone
| MEK | 2-butanone | Methylethylketone
| methacrolein | 2-methylprop-2-enal
| MVK | 3-buten-2-on | Methylvinylketone; 3-buten2one
| glyoxal | Oxalaldehyd
| methylglyoxal | 2-oxopropanal
| butylacetat | butylacetat
| acetonitrile | acetonitrile
| dimethylsulfide | (methylsulfanyl)methane | DMS | C2H6S
Terpenes | alpha-thujene | 5-isopropyl-2-methylbicyclo[3.1.0]hex-2-ene
| tricyclene | 1,7,7-trimethyltricyclo[2.2.1.02,6]heptane
| alpha-pinene | 2,6,6-trimethylbicyclo[3.1.1]hept-2-ene
| camphene | 2,2-dimethyl-3-methylenebicyclo[2.2.1]heptane
| sabinene | 4-methylene-1-(1-methylethyl)bicyclo[3.1.0]hexane
| myrcene | 7-methyl-3-methylene-1,6-octadiene
| beta-pinene | 6,6-dimethyl-2-methylidenebicyclo[3.1.1]heptane
| alpha-phellandrene | 2-methyl-5-(1-methylethyl)-1,3-cyclohexadiene
| 3-carene | 3,7,7-trimethylbicyclo[4.1.0]hept-3-ene
| alpha-terpinene | 4-methyl-1-(1-methylethyl)-1,3-cyclohexadiene
| cis-ocimene | (3Z)-3,7-dimethyl-1,3,6-octatriene
| limonene | 1-methyl-4-(prop-1-en-2-yl)-cyclohex-1-ene
| beta-phellandrene | 3-methylene-6-(1-methylethyl)-cyclohexene
| eucalyptol | 1,3,3-trimethyl-2-oxabicyclo[2.2.2]octane | 1,8-cineol
| gamma-terpinene | 4-methyl-1-(1-methylethyl)-1,4-cyclohexadiene
| terpinolene | 4-isopropylidene-1-methylcyclohexene
| camphor | 1,7,7-trimethylbicyclo[2.2.1]heptan-2-one

## Cloud water analytes list
Specializing variable for CIS | Analytes | Sum formula | ACTRIS Vocabulary variable
Liquid droplet inorganic ions mass concentrations | Chloride | Cl- | Liquid droplet chloride mass concentration
| Sulfate | SO42- | Liquid droplet sulfate mass concentration
| Nitrate | NO3- | Liquid droplet nitrate mass concentration
| Sodium | Na+ | Liquid droplet sodium mass concentration
| Potassium | K+ | Liquid droplet potassium mass concentration
| Ammonium | NH4+ | Liquid droplet ammonium mass concentration
| Calcium | Ca2+ | Liquid droplet calcium mass concentration
| Magnesium | Mg2+ | Liquid droplet magnesium mass concentration
Liquid droplet carboxylic acids mass concentrations | Formate | HCO2- | Liquid droplet formate mass concentration
| Acetate | C2H3O2- | Liquid droplet acetate mass concentration
| Propionate | C3H5O2- | Liquid droplet propionate mass concentration
| Oxalate | C2O42- | Liquid droplet oxalate mass concentration

## Update log
Date | Update to file | Reference | Links
2023-04-05 | Update of cloud in situ variables by request of Kristina Höhler at the CIS topical centre | E-mail thread between Kristina Höhler and In-Situ Data Centre + Excel document with the requested changes. | https://github.com/actris/data-management-plan/blob/6790f515dd915a7214a1ce6adf6161ceebe883d4/DMP/docs/update_log/CIS_variables_email_thread_May2023.pdf | https://github.com/actris/data-management-plan/blob/6790f515dd915a7214a1ce6adf6161ceebe883d4/DMP/docs/update_log/2023-05-03_CIS-Update_Appendix_I_ACTRIS-RI_variables_21February2018_UK.xlsx
2025-03-02 | Update of cloud/aerosol target classification to hydrometer type classification requested by Data Centre ET team due to fit with vocabulary. + Update of all sections so that the information is coherent with ACTRIS Reference paper. | Github issue from Data Centre Expert Team on miss-match between Vocabulary and DMP Appendix I + BAMS paper with information about all variables for each topic. | https://github.com/ACTRIS-Data-Centre/actris-vocabulary/issues/19 | https://doi.org/10.1175/BAMS-D-23-0064.1